## Parts List
Bill Of Materials for Arduino-Controlled Dog water or food bowl weight scale

Count	Name	Supplier	Part Number	Cost each	Total	Url	Notes
1	Arduino/Genuino 101	Sparkfun	DEV-13787	$30.00	$30.00	https://www.sparkfun.com/products/13787	The Sketch uses the Curie-specific BLE functions.
1	Wall Adapter Power Supply - 9VDC 650mA	Sparkfun	TOL-00298	$5.95	$5.95	https://www.sparkfun.com/products/298	Or you could use a USB charger capable of at least 650mA. A USB charger would let you debug the scale without having to take the scale top off.
1	Load Cell - 10kg, Straight Bar (TAL220)	Sparkfun	SEN-13329	$6.95	$6.95	https://www.sparkfun.com/products/13329
1	SparkFun Load Cell Amplifier - HX711	Sparkfun	SEN-13230 ROHS	$9.95	$9.95	https://www.sparkfun.com/products/13230	Amplifies the Load Cell signal for the Arduino
1	1/2 in. x 2 ft. x 4ft. Medium Density Fiberboard	Home Depot	1508108	$9.95	$9.95	http://www.homedepot.com/p/1-2-in-x-2-ft-x-4ft-Medium-Density-Fiberboard-1508108/202089097	Top, sides, and bottom of the scale
1	Type 316 Stainless Steel Hex Nut / M4x0.7 Thread Size, 7mm Wide, 3.2mm High, pack of 50	McMaster-Carr	94150A335	$3.42	$3.42	http://www.mcmaster.com/#94150a335	Need only 2, but it’s handy to have them on hand.
1	Type 316 Stainless Steel Hex Nut / M5x0.8 Thread Size, 8mm Wide, 4mm High, pack of 50	McMaster-Carr	94150A340	$4.12	$4.12	http://www.mcmaster.com/#94150a340	Need only 2.
3	18-8 Stainless Steel Female Threaded Hex Standoff / 10 mm Hex Size, 10 mm Length, M4 Thread Size	McMaster-Carr	94868A625	$1.63	$4.89	http://www.mcmaster.com/#94868a625	Need 2, but it’s good to have 1 spare
3	18-8 Stainless Steel Female Threaded Hex Standoff / 10 mm Hex Size, 10 mm Length, M5 Thread Size	McMaster-Carr	94868A626	$1.63	$4.89	http://www.mcmaster.com/#94868a626	Need 2, but it’s good to have 1 spare
1	Metric 18-8 Stainless Steel Flat Head Phillips Machine Screw / M4 Size, 35mm Length, .7mm Pitch, pack of 50	McMaster-Carr	92010A240	$7.19	$7.19	http://www.mcmaster.com/#92010a240	Need 2, but they’re handy.
1	Metric 18-8 Stainless Steel Flat Head Phillips Machine Screw, pack of 50 / M5 Size, 35mm Length, .8mm Pitch	McMaster-Carr	92010A340	$10.86	$10.86	http://www.mcmaster.com/#92010a340	Need 2, but they’re handy.
1	Screw - Phillips Head (1/2", 4-40, 10 pack)	Sparkfun	PRT-10452	$1.50	$1.50	https://www.sparkfun.com/products/10452	Need 7, to fasten down Arduino and Load Cell Amp
1	Nut - Metal (4-40, 10 pack)	Sparkfun	PRT-10454	$1.50	$1.50	https://www.sparkfun.com/products/10454	Need 7, to fasten down Arduino and Load Cell Amp
1	Silicone Bumpers - Large (10x16.5mm, 4 pack)	Sparkfun	COM-10594	$0.95	$0.95	https://www.sparkfun.com/products/10594	Feet to keep the scale bottom plate from standing in water. Could probably have used the smaller feet instead: Silicone Bumpers - Small, Clear (8x2mm, 5 pack) https://www.sparkfun.com/products/10230
1	Zak! Designs Placemat with Despicable Me 2 Minions Graphics, BPA-Free Plastic	Amazon	B00S4NHMM4	$1.99	$1.99	https://www.amazon.com/Zak-Designs-Placemat-Despicable-Graphics/dp/B00S4NHMM4	Cut this down to the size of the top of the scale, to keep water off of the top of the scale. Of course, you can instead get a Frozen-themed one.
	miscellaneous hookup wire (22 AWG, stranded)	Sparkfun			$0.00		Use Stranded wire for the wires connecting boards. Stranded wire will flex; solid wire will quickly break when repeatedly flexed.
10	Molex 4 position, 0.100” spacing, single row, Connector Housing	Digikey	50-57-9004-P	$0.43	$4.29	http://www.digikey.com/product-search/en?keywords=50-57-9004-P	You need only 2 but it’s handy to have a lot on hand. I used one 4-position and 1 5-position connector, to match the 4 and 5 pin connectors on the Load Cell Amplifier
10	CONN HOUSING 2POS .100 SINGLE	Digikey	WM2800-ND	$0.32	$3.15	http://www.digikey.com/product-search/en?keywords=wm2800-nd	You need only 2 but it’s handy to have a lot on hand.
					$0.00
20	Molex female connecter terminals 22-24 AWG tin	Digikey	16-02-0102-C	$0.13	$2.53	http://www.digikey.com/product-search/en?keywords=16-02-0102-C	You need only 12, but it’s good to have spares.
1	Break Away Headers - Long	Sparkfun	PRT-10158	$2.95	$2.95	https://www.sparkfun.com/products/10158	For connections between the Arduino female headers and the 2-connector housings.
1	Break Away Headers – Straight, 40 pins	Sparkfun	PRT-00116	$1.50	$1.50	https://www.sparkfun.com/products/116	You snap off the number you need for 4- or 5-pin connectors you solder onto the Load Cell Amplifier
Total					118.528

Raspberry Pi for the BLE-to-WiFi gateway
1	Raspberry Pi 3	Sparkfun	DEV-13825	$39.95	$39.95	https://www.sparkfun.com/products/13825	Version 3 required, for its BLE capability. This is the gateway from the scale to the cloud.
1	MicroSD Card with Adapter - 16GB (Class 10)	Sparkfun	COM-13833	$8.95	$8.95	https://www.sparkfun.com/products/13833	For Raspberry Pi 3.
1	Raspberry Pi Enclosure – Clear	Sparkfun	DEV-12996	$8.95	$8.95	https://www.sparkfun.com/products/12996
1	Wall Adapter Power Supply - 5.25V DC 2.4A (USB Micro-B)	Sparkfun	TOL-13831	$7.95	$7.95	https://www.sparkfun.com/products/13831	For Raspberry Pi 3.
Total					$65.80

Grand Total					$184.33