## Parts List
Bill Of Materials for Arduino-Controlled Dog water or food bowl weight scale

Count	Name	Supplier	Part Number	Cost each	Total	Url	Notes
1	Arduino/Genuino 101	Sparkfun	DEV-13787	$30.00	$30.00	https://www.sparkfun.com/products/13787	The Sketch uses the Curie-specific BLE functions.
1	Wall Adapter Power Supply - 9VDC 650mA	Sparkfun	TOL-00298	$5.95	$5.95	https://www.sparkfun.com/products/298	Or you could use a USB charger capable of at least 650mA. A USB charger would let you debug the scale without having to take the scale top off.
1	Load Cell - 10kg, Straight Bar (TAL220)	Sparkfun	SEN-13329	$6.95	$6.95	https://www.sparkfun.com/products/13329
1	SparkFun Load Cell Amplifier - HX711	Sparkfun	SEN-13230 ROHS	$9.95	$9.95	https://www.sparkfun.com/products/13230	Amplifies the Load Cell signal for the Arduino
1	1/2 in. x 2 ft. x 4ft. Medium Density Fiberboard	Home Depot	1508108	$9.95	$9.95	http://www.homedepot.com/p/1-2-in-x-2-ft-x-4ft-Medium-Density-Fiberboard-1508108/202089097	Top, sides, and bottom of the scale
1	Type 316 Stainless Steel Hex Nut / M4x0.7 Thread Size, 7mm Wide, 3.2mm High, pack of 50	McMaster-Carr	94150A335	$3.42	$3.42	http://www.mcmaster.com/#94150a335	Need only 2, but it’s handy to have them on hand.
1	Type 316 Stainless Steel Hex Nut / M5x0.8 Thread Size, 8mm Wide, 4mm High, pack of 50	McMaster-Carr	94150A340	$4.12	$4.12	http://www.mcmaster.com/#94150a340	Need only 2.
3	18-8 Stainless Steel Female Threaded Hex Standoff / 10 mm Hex Size, 10 mm Length, M4 Thread Size	McMaster-Carr	94868A625	$1.63	$4.89	http://www.mcmaster.com/#94868a625	Need 2, but it’s good to have 1 spare
3	18-8 Stainless Steel Female Threaded Hex Standoff / 10 mm Hex Size, 10 mm Length, M5 Thread Size	McMaster-Carr	94868A626	$1.63	$4.89	http://www.mcmaster.com/#94868a626	Need 2, but it’s good to have 1 spare
1	Metric 18-8 Stainless Steel Flat Head Phillips Machine Screw / M4 Size, 35mm Length, .7mm Pitch, pack of 50	McMaster-Carr	92010A240	$7.19	$7.19	http://www.mcmaster.com/#92010a240	Need 2, but they’re handy.
1	Metric 18-8 Stainless Steel Flat Head Phillips Machine Screw, pack of 50 / M5 Size, 35mm Length, .8mm Pitch	McMaster-Carr	92010A340	$10.86	$10.86	http://www.mcmaster.com/#92010a340	Need 2, but they’re handy.
1	Screw - Phillips Head (1/2", 4-40, 10 pack)	Sparkfun	PRT-10452	$1.50	$1.50	https://www.sparkfun.com/products/10452	Need 7, to fasten down Arduino and Load Cell Amp
1	Nut - Metal (4-40, 10 pack)	Sparkfun	PRT-10454	$1.50	$1.50	https://www.sparkfun.com/products/10454	Need 7, to fasten down Arduino and Load Cell Amp
					$0.00
					$0.00
	TODO: Molex crimp connectors, shrouds, stranded wire.
	TODO rubber mat on top to keep water out of the bolts
Total					101.17